## Variability Items
[6 empty] | Impact |  |  | Ease of Correction
# | Variable | Fa, Fi, C | Previous Data 1 / 0 | FA Values | Fa Difficulty | High = 3 | Medium = 2 | Low = 1 | Difficult = 1 | Medium = 22 | Easy = 3 | Total
1 | Coupon construction | CV | 0 |  |  | 3 |  |  |  |  | 3 | 6
2 | Gas Pressure | CV/FA | 0 | high, low, just righ |  |  |  | 1 |  |  | 3 | 4
3 | Flamelet air pressure | CV / FA | 0 | In tolerance, high, low |  | 3 |  |  |  |  | 3 | 6
4 | Air flow | CV / FA | 0 | In tolerance, high, low |  | 3 |  |  |  |  | 3 | 6
5 | Cleanliness of chamber | Fi | 0 |  |  | 3 | [5 empty] | 5
6 | Diamond position (vertical, visual check) | Fi |  | Vertical, angled |  | 3 |  |  |  |  | 3 | 6
7 | Exhaust fans | Fi | [5 empty] | 1 |  |  | 3 | 4
8 | Distance of the lower flame from the coupon | Fi |  | In tolerance, vertical spacing off, horizontal spacing off |  | 3 |  |  |  |  | 3 | 6
9 | Distance of electronic spark | Fi |  | igniter positioned properly, mispositioned |  |  | 2 |  |  |  | 3 | 5
10 | Conditioning of the coupon | Fa |  | 12h, 24h, 36h, | E |  |  | 1 |  |  | 3 | 4
11 | Pressure on coupon in holder back plate | Fa |  | loose, stable, squashed |  |  | 2 |  |  |  | 3 | 5
12 | Foil wrap on coupon | Fi |  | Correct foil/no, TF clear/no |  | 3 |  |  |  |  | 3 | 6
13 | Cleanliness of Thermopile | FA |  | Clean, contaminated |  | 3 |  |  |  |  | 3 | 6
14 | Different Calorimeters | Fi |  |  |  | 3 |  |  |  |  | 3 | 6
15 | Age and output of the glowbars | Fi |  | New, good condition, worn |  |  |  | 1 |  |  | 3 | 4
16 | Temperature of the chamber | Fi |  |  |  |  | 2 |  |  |  |  | 4
17 | Wait time between tests | FA |  | 30 sec, more, less | E | 3 |  |  |  |  | 3 | 6
18 | Cleanliness of chimney | Fa |  | Clean, contaminated |  | 3 |  |  |  |  | 3 | 6
19 | Visual evaluation of how the coupons burn | C | [5 empty] | 1 |  |  |  | 1
20 | Length of upper flames | Fa |  | To spec, long, short |  | 3 |  |  |  |  | 3 | 6
21 | Length of lower flame | Fi |  | To spec, long, short |  | 3 |  |  |  |  | 3 | 6
22 | Distance coupon goes into chamber | C |  |  | D | 3 |  |  |  |  | 3 | 6
23 | Seal of the inner chamber doors | Fi |  |  |  | 3 |  |  |  |  | 3 | 6
24 | Seal of outer door | Fi |  |  |  | 3 |  |  |  |  | 3 | 6
25 | Distance calorimeter goes into chamber | Fi |  |  |  | 3 |  |  |  |  | 3 | 6
26 | Measurement device (Plotter or Multi meter) (Calibration of device) | Fi |  | Which device, nominal calibration, fringe cal |  | 3 |  |  |  |  | 3 | 6
27 | Wet Test Meter | Fi |  | required/no? |  | 3 |  |  |  |  | 3 | 6
28 | Temperature of Water | Fi | [5 empty] | 1 |  |  | 3 | 4
29 | Methane Temp | CV |  |  |  |  | 2 |  |  |  | 3 | 5
30 | Vapor Pressure | Fi | [5 empty] | 1 |  |  | 3 | 4
31 | Wet test meter is level | Fi |  | level/angled |  | 3 |  |  |  |  | 3 | 6
36 | Wait time after the higher flow and the lower flow | Fi |  | too long, just right, not long enough |  | 3 |  |  |  |  | 3 | 6
32 | Wet test meter water level, methane saturation | Fi |  | too high, just right, too low |  | 3 |  |  |  |  | 3 | 6
33 | Thermopile Baseline Reading | C |  |  |  | 3 |  |  |  |  | 3 | 6
34 | Preconditioning of chamber | CV/FA |  | Interior at constant temp/warming up/too hot |  | 3 |  |  |  |  | 3 | 6
35 | Heat flux to the correct 3.5+/- 0.05 W/cm sq | CV/FA |  | nominal or fringe calibration |  | 3 |  |  |  |  | 3 | 6
36 | Angle of flame tube | Fi |  |  |  | 3 |  |  |  |  | 3 | 6
37 | Ambient Pressure | C | [5 empty] | 1 |  |  |  | 3
38 | Visual Cleanliness of lower chamber | Fi |  | clean/no |  | 3 |  |  |  |  | 3 | 6
39 | Making sure the back of the OSU machine has enough insulation and NOT burned off | Fi |  |  |  | 3 | [5 empty] | 5
40 | The welded bead size of the TC wires | Fi |  |  |  | 3 |  |  |  |  | 3 | 6
41 | Type of insulation used behind the back plate | Fi |  | Standard or nonstandard, |  | 3 |  |  |  |  | 3 | 6
42 | Condition of insulation behind the back plate | Fi |  | New, useable, replace |  | 3 |  |  |  |  | 3 | 6
43 | Age of the TC wires | Fi |  |  |  |  | 2 |  |  |  | 3 | 5
44 | Packing of glow bars | Fi |  |  |  |  | 2 |  |  |  | 3 | 5
45 | Condition of electrical wires attached to the glow bars | Fi |  |  |  | 3 |  |  |  |  | 3 | 6
46 | Positioning of the TC wires | Fi |  | correct/outside of fixture setting |  | 3 |  |  |  |  | 3 | 6
47 | Temperature of the air going into the chamber 73 deg. | CV |  | Nominal, too hot, too cold |  | 3 |  |  |  |  | 3 | 6
48 | Hole size of bottom plate in the bottom of the chamber | Fi |  |  |  | 3 |  |  |  |  | 3 | 6
49 | Hole size of the upper 15 pilots | Fi |  |  |  | 3 |  |  |  |  | 3 | 6
50 | Condition of calorimeters. Are they indented or missing paint | FI |  | Good condition, must be replaced |  | 3 |  |  |  |  | 3 | 6
51 | Type of pump or water supply | Fi |  | different pump volumes |  |  |  | 1 |  |  | 3 | 4
52 | Size of hoses used to supply water to the calorimeters | Fa |  | high/low flow rate, pressure |  |  |  | 1 |  |  | 3 | 4
53 | Calibrating corners to nominal or just within the range | Fa |  | nominal/fringe calibration |  | 3 |  |  |  |  | 3 | 6
54 | Regulators for the upper pilots to achieve 50/50 by volume air/gas ratio | Fi |  |  |  | 3 |  |  |  |  | 3 | 6
55 | Regulator for the lower pilot to achieve a methane-air mixture of 0.004 ft3/min at standard temperature and pressure. | Fi | [9 empty] | 0
56 | Cleanliness and hole size of the t-burner when calibrating | Fi |  |  |  | 3 |  |  |  |  | 3 | 6
57 | Ribbon direction on test coupons
58 | Software | Fi |  |  |  | 3 |  |  | 1 |  |  | 4
59 | Location sample is cut from larger panel
60 | Type of door gasket material | Fi | [5 empty] | 1 |  |  |  | 3
61 | Improved checklists
62 | Condition of walls and floor of the chamber | Fi |  |  |  | 3 |  |  | 1 |  |  | 4
63 | Temp of chamber
62 | Size of the holders. Are the corners welded and or should they be welded | Fa |  | Good condition, needs work | [7 empty] | 0
64 | Visually check wires on holders | Fi |  | correct/outside of fixture setting |  | 3 |  |  |  |  | 3 | 6
65 | Condition of sample holders | Fi |  | good/poor condition |  | 3 |  |  |  |  | 3 | 6
66 | Are the calorimeters flush with the frame of the holder | Fi |  | level with frame, not properly seated |  | 3 |  |  |  |  | 3 | 6
Note on C2: wv729c: Fa: Factor Fi: Fixed C: Covariate (Rating system for DOE setup)